## EN
EN |  |  | MODEL NAME
PWR-WIFI-50L
SPECIFICATIONS |  | Dehumidifying Capacity (L/24 hours) | 50
|  | Power Consumption* (W) | 550
|  | Noise Level [dB(A)] | 49/48
|  | Airflow Volume (High/Medium/Low) (m3/h) | 353/319
|  | Water Tank (L) | 6
|  | Dimensions (HxWxD) (mm) | 616x392x282
|  | Net Weight (kg) | 19
|  | Refrigerant | R290
|  | Room Temperature (°C) | 5-35
FEATURES | MAIN USP | Wi-Fi
| 2nd USP | Water Pump
| 3rd USP | Turbo
| 4th USP | Continuous Drainage
| 5th USP | Filter Cleaning Reminder
| other features | Clothes Drying
Smart Dehumidification
24- hour Timer
Casters for easy mobility
Auto Restart
Ambient humidity display
Tank with water level indication
Full water tank warning sound
Overflow protection
Continuous Dehumidification
Filter air cleaning
Smart Defrosting
Auto Error diagnosis
With compressor
Compressor protection
Leakage Detection
Eco-Friendly Refrigerant R290
Dehumidification range from 5°C-35°C