## Sheet1
RS3ION-8L
Dehumidifying Capacity 8 L / 24 hours
Power Consumption (26.7℃ 60%ΣΥ) 30 / 330 / 650 W
Noise Level 39 db(A)
Air Output 120 m³ / h
Water Tank 2 L
Dimensions
(WxDxH) 351 × 180 × 500 mm
Net Weight 6.3 kg
Room Temperature from 1 to 37 ℃